## PE1
Protein | Mutant | Thawed freezer stock conc (mg/ml) | MW (kg/mol) | thawed stock conc (mM) | ratio GTP / Gsp1-GDP
PE45 | F54A | 6.675 | 24.8 | 0.26915 | 24.769
Reagent | volume (ul) | stock (M) | Final Conc (mM)
Gsp1 | 45 | 0.00026915 | 0.22639
EDTA | 5.5 | 0.1 | 10.2804 | Quenching calculations
GTP (in Tris/NaCl/Mg) | 2 | 0.15 | 5.6075 | Final conc, MgCl2 (mM) | 20
DTT | 1 | 0.1 | 1.8692 | Stock (mM) | 1000
H20 | 0 |  |  | Quenching volume (ul) | 1.0918
Total | 53.5
Protein | Mutant | Thawed freezer stock conc (mg/ml) | MW (kg/mol) | thawed stock conc | ratio GTP / Gsp1-GDP
PE46 | F54K | 15.675 | 24.8 | 0.63206 | 27.3831
Reagent | volume (ul) | stock (M) | Final Conc (mM)
Gsp1 | 13 | 0.00063206 | 0.45649
EDTA | 2.5 | 0.1 | 13.8889 | Quenching calculations
GTP (in Tris/NaCl/Mg) | 1.5 | 0.15 | 12.5 | Final conc, MgCl2 (mM) | 20
DTT | 1 | 0.1 | 5.5556 | Stock (mM) | 1000
H20 | 0 |  |  | Quenching volume (ul) | 0.36735
Total | 18
Protein | Mutant | Thawed freezer stock conc (mg/ml) | MW (kg/mol) | thawed stock conc (mM) | ratio GTP / Gsp1-GDP
PE47 | F54W | 6.225 | 24.8 | 0.25101 | 29.8795
Reagent | volume (ul) | stock (M) | Final Conc (mM)
Gsp1 | 40 | 0.00025101 | 0.20917
EDTA | 5 | 0.1 | 10.4167 | Quenching calculations
GTP (in Tris/NaCl/Mg) | 2 | 0.15 | 6.25 | Final conc, MgCl2 (mM) | 20
DTT | 1 | 0.1 | 2.0833 | Stock (mM) | 1000
H20 | 0 |  |  | Quenching volume (ul) | 0.97959
Total | 48

## overview
mutant | protein / ul | GTP / ul | DTT / ul | EDTA / ul | Mg / ul | total volume | stack volume | stack / 3
PE45 | 45 | 2 | 1 | 5.5 | 1.0918 | 54.5918 | 535.4082 | 178.4694