## PE1
Protein | Mutant | Thawed freezer stock conc (mg/ml) | MW (kg/mol) | thawed stock conc (mM) | ratio GTP / Gsp1-GDP
PE48 | F159L | 131.35 | 24.8 | 5.2964 | 21.241
Reagent | volume (ul) | stock (M) | Final Conc (mM)
Gsp1 | 20 | 0.0052964 | 2.6482
EDTA | 4 | 0.1 | 10 | Quenching calculations
GTP (in Tris/NaCl/Mg) | 15 | 0.15 | 56.25 | Final conc, MgCl2 (mM) | 20
DTT | 1 | 0.1 | 2.5 | Stock (mM) | 1000
H20 | 0 |  |  | Quenching volume (ul) | 0.81633
Total | 40
Protein | Mutant | Thawed freezer stock conc (mg/ml) | MW (kg/mol) | thawed stock conc | ratio GTP / Gsp1-GDP
PE49 | F159W | 28.75 | 24.8 | 1.1593 | 21.5652
Reagent | volume (ul) | stock (M) | Final Conc (mM)
Gsp1 | 18 | 0.0011593 | 0.85171
EDTA | 2.5 | 0.1 | 10.2041 | Quenching calculations
GTP (in Tris/NaCl/Mg) | 3 | 0.15 | 18.3673 | Final conc, MgCl2 (mM) | 20
DTT | 1 | 0.1 | 4.0816 | Stock (mM) | 1000
H20 | 0 |  |  | Quenching volume (ul) | 0.5
Total | 24.5
Protein | Mutant | Thawed freezer stock conc (mg/ml) | MW (kg/mol) | thawed stock conc (mM) | ratio GTP / Gsp1-GDP
PE50 | F163L | 31 | 24.8 | 1.25 | 22.2857
Reagent | volume (ul) | stock (M) | Final Conc (mM)
Gsp1 | 70 | 0.00125 | 0.92105
EDTA | 10 | 0.1 | 10.5263 | Quenching calculations
GTP (in Tris/NaCl/Mg) | 13 | 0.15 | 20.5263 | Final conc, MgCl2 (mM) | 20
DTT | 2 | 0.1 | 2.1053 | Stock (mM) | 1000
H20 | 0 |  |  | Quenching volume (ul) | 1.9388
Total | 95

## overview
mutant | protein / ul | GTP / ul | DTT / ul | EDTA / ul | Mg / ul | total volume | stack volume | stack / 3
PE48 | 20 | 15 | 1 | 4 | 0.81633 | 40.8163 | 549.1837 | 183.0612