## PE1
Protein | Mutant | Thawed freezer stock conc (mg/ml) | MW (kg/mol) | thawed stock conc (mM) | ratio GTP / Gsp1-GDP
PE1 | WT | 31 | 24.8 | 1.25 | 21.3333
Reagent | volume (ul) | stock (M) | Final Conc (mM)
Gsp1 | 45 | 0.00125 | 0.9375
EDTA | 6 | 0.1 | 10 | Quenching calculations
GTP (in Tris/NaCl/Mg) | 8 | 0.15 | 20 | Final conc, MgCl2 (mM) | 20
DTT | 1 | 0.1 | 1.6667 | Stock (mM) | 1000
H20 | 0 |  |  | Quenching volume (ul) | 1.2245
Total | 60
Protein | Mutant | Thawed freezer stock conc (mg/ml) | MW (kg/mol) | thawed stock conc | ratio GTP / Gsp1-GDP
PE63 | F28V | 2.588 | 24.8 | 0.10435 | 21.9451
Reagent | volume (ul) | stock (M) | Final Conc (mM)
Gsp1 | 131 | 0.00010435 | 0.22784
EDTA | 15 | 0.1 | 25 | Quenching calculations
GTP (in Tris/NaCl/Mg) | 2 | 0.15 | 5 | Final conc, MgCl2 (mM) | 20
DTT | 2 | 0.1 | 3.3333 | Stock (mM) | 1000
H20 | 0 |  |  | Quenching volume (ul) | 3.0612
Total | 150
Protein | Mutant | Thawed freezer stock conc (mg/ml) | MW (kg/mol) | thawed stock conc (mM) | ratio GTP / Gsp1-GDP
PE64 | F28Y | 7.366 | 24.8 | 0.29702 | 23.3088
Reagent | volume (ul) | stock (M) | Final Conc (mM)
Gsp1 | 65 | 0.00029702 | 0.32177
EDTA | 8 | 0.1 | 13.3333 | Quenching calculations
GTP (in Tris/NaCl/Mg) | 3 | 0.15 | 7.5 | Final conc, MgCl2 (mM) | 20
DTT | 1 | 0.1 | 1.6667 | Stock (mM) | 1000
H20 | 0 |  |  | Quenching volume (ul) | 1.5714
Total | 77

## overview
mutant | protein / ul | GTP / ul | DTT / ul | EDTA / ul | Mg / ul | total volume | stack volume | stack / 3
PE1 | 45 | 8 | 1 | 6 | 1.2245 | 61.2245 | 528.7755 | 176.2585